## Cut list
Frame | Pos. | Member | Profile | Material | Net (mm) | Gross (mm) | Left angle (deg) | Right angle (deg) | Quantity
Q001 | Q001-SL | Frame left | 67x114 | Meranti | 1366.5 | 1410.5 | 90 | 90 | 1
Q001 | Q001-SR | Frame right | 67x114 | Meranti | 1366.5 | 1410.5 | 90 | 90 | 1
Q001 | Q001-DB | Frame top | 67x114 | Meranti | 1200.25 | 1244.25 | 90 | 90 | 1
Q001 | Q001-DO | Frame bottom | Sill 67x114 | Meranti | 1200.25 | 1244.25 | 90 | 90 | 1
Q001 | Q001-V1-RSL | Sash left | Sash 67x114 | Meranti | 1366.5 | 1410.5 | 90 | 90 | 1
Q001 | Q001-V1-RSR | Sash right | Sash 67x114 | Meranti | 1366.5 | 1410.5 | 90 | 90 | 1
Q001 | Q001-V1-RDB | Sash top | Sash 67x114 | Meranti | 928.25 | 972.25 | 90 | 90 | 1
Q001 | Q001-V1-RDO | Sash bottom | Sash 67x114 | Meranti | 928.25 | 972.25 | 90 | 90 | 1
Q002 | Q002-SL | Frame left | 67x114 | Meranti | 1366.5 | 1410.5 | 90 | 90 | 1
Q002 | Q002-SR | Frame right | 67x114 | Meranti | 1366.5 | 1410.5 | 90 | 90 | 1
Q002 | Q002-DB | Frame top | 67x114 | Meranti | 1200.25 | 1244.25 | 90 | 90 | 1
Q002 | Q002-DO | Frame bottom | Sill 67x114 | Meranti | 1200.25 | 1244.25 | 90 | 90 | 1
Q002 | Q002-V1-RSL | Sash left | Sash 67x114 | Meranti | 1366.5 | 1410.5 | 90 | 90 | 1
Q002 | Q002-V1-RSR | Sash right | Sash 67x114 | Meranti | 1366.5 | 1410.5 | 90 | 90 | 1
Q002 | Q002-V1-RDB | Sash top | Sash 67x114 | Meranti | 928.25 | 972.25 | 90 | 90 | 1
Q002 | Q002-V1-RDO | Sash bottom | Sash 67x114 | Meranti | 928.25 | 972.25 | 90 | 90 | 1
Q003 | Q003-SL | Frame left | 67x114 | Meranti | 1366.5 | 1410.5 | 90 | 90 | 1
Q003 | Q003-SR | Frame right | 67x114 | Meranti | 1366.5 | 1410.5 | 90 | 90 | 1
Q003 | Q003-DB | Frame top | 67x114 | Meranti | 1200.25 | 1244.25 | 90 | 90 | 1
Q003 | Q003-DO | Frame bottom | Sill 67x114 | Meranti | 1200.25 | 1244.25 | 90 | 90 | 1
Q003 | Q003-V1-RSL | Sash left | Sash 67x114 | Meranti | 1366.5 | 1410.5 | 90 | 90 | 1
Q003 | Q003-V1-RSR | Sash right | Sash 67x114 | Meranti | 1366.5 | 1410.5 | 90 | 90 | 1
Q003 | Q003-V1-RDB | Sash top | Sash 67x114 | Meranti | 928.25 | 972.25 | 90 | 90 | 1
Q003 | Q003-V1-RDO | Sash bottom | Sash 67x114 | Meranti | 928.25 | 972.25 | 90 | 90 | 1
Q004 | Q004-SL | Frame left | 67x114 | Meranti | 1366.5 | 1410.5 | 90 | 90 | 1
Q004 | Q004-SR | Frame right | 67x114 | Meranti | 1366.5 | 1410.5 | 90 | 90 | 1
Q004 | Q004-DB | Frame top | 67x114 | Meranti | 1200.25 | 1244.25 | 90 | 90 | 1
Q004 | Q004-DO | Frame bottom | Sill 67x114 | Meranti | 1200.25 | 1244.25 | 90 | 90 | 1
Q004 | Q004-V1-RSL | Sash left | Sash 67x114 | Meranti | 1366.5 | 1410.5 | 90 | 90 | 1
Q004 | Q004-V1-RSR | Sash right | Sash 67x114 | Meranti | 1366.5 | 1410.5 | 90 | 90 | 1
Q004 | Q004-V1-RDB | Sash top | Sash 67x114 | Meranti | 928.25 | 972.25 | 90 | 90 | 1
Q004 | Q004-V1-RDO | Sash bottom | Sash 67x114 | Meranti | 928.25 | 972.25 | 90 | 90 | 1
Q005 | Q005-SL | Frame left | 67x114 | Meranti | 1366.5 | 1410.5 | 90 | 90 | 1
Q005 | Q005-SR | Frame right | 67x114 | Meranti | 1366.5 | 1410.5 | 90 | 90 | 1
Q005 | Q005-DB | Frame top | 67x114 | Meranti | 1200.25 | 1244.25 | 90 | 90 | 1
Q005 | Q005-DO | Frame bottom | Sill 67x114 | Meranti | 1200.25 | 1244.25 | 90 | 90 | 1
Q005 | Q005-V1-RSL | Sash left | Sash 67x114 | Meranti | 1366.5 | 1410.5 | 90 | 90 | 1
Q005 | Q005-V1-RSR | Sash right | Sash 67x114 | Meranti | 1366.5 | 1410.5 | 90 | 90 | 1
Q005 | Q005-V1-RDB | Sash top | Sash 67x114 | Meranti | 928.25 | 972.25 | 90 | 90 | 1
Q005 | Q005-V1-RDO | Sash bottom | Sash 67x114 | Meranti | 928.25 | 972.25 | 90 | 90 | 1
Q006 | Q006-SL | Frame left | 67x114 | Meranti | 1366.5 | 1410.5 | 90 | 90 | 1
Q006 | Q006-SR | Frame right | 67x114 | Meranti | 1366.5 | 1410.5 | 90 | 90 | 1
Q006 | Q006-DB | Frame top | 67x114 | Meranti | 1200.25 | 1244.25 | 90 | 90 | 1
Q006 | Q006-DO | Frame bottom | Sill 67x114 | Meranti | 1200.25 | 1244.25 | 90 | 90 | 1
Q006 | Q006-V1-RSL | Sash left | Sash 67x114 | Meranti | 1366.5 | 1410.5 | 90 | 90 | 1
Q006 | Q006-V1-RSR | Sash right | Sash 67x114 | Meranti | 1366.5 | 1410.5 | 90 | 90 | 1
Q006 | Q006-V1-RDB | Sash top | Sash 67x114 | Meranti | 928.25 | 972.25 | 90 | 90 | 1
Q006 | Q006-V1-RDO | Sash bottom | Sash 67x114 | Meranti | 928.25 | 972.25 | 90 | 90 | 1
Q007 | Q007-SL | Frame left | 67x114 | Meranti | 1366.5 | 1410.5 | 90 | 90 | 1
Q007 | Q007-SR | Frame right | 67x114 | Meranti | 1366.5 | 1410.5 | 90 | 90 | 1
Q007 | Q007-DB | Frame top | 67x114 | Meranti | 1200.25 | 1244.25 | 90 | 90 | 1
Q007 | Q007-DO | Frame bottom | Sill 67x114 | Meranti | 1200.25 | 1244.25 | 90 | 90 | 1
Q007 | Q007-V1-RSL | Sash left | Sash 67x114 | Meranti | 1366.5 | 1410.5 | 90 | 90 | 1
Q007 | Q007-V1-RSR | Sash right | Sash 67x114 | Meranti | 1366.5 | 1410.5 | 90 | 90 | 1
Q007 | Q007-V1-RDB | Sash top | Sash 67x114 | Meranti | 928.25 | 972.25 | 90 | 90 | 1
Q007 | Q007-V1-RDO | Sash bottom | Sash 67x114 | Meranti | 928.25 | 972.25 | 90 | 90 | 1
Q008 | Q008-SL | Frame left | 67x114 | Meranti | 1366.5 | 1410.5 | 90 | 90 | 1
Q008 | Q008-SR | Frame right | 67x114 | Meranti | 1366.5 | 1410.5 | 90 | 90 | 1
Q008 | Q008-DB | Frame top | 67x114 | Meranti | 1200.25 | 1244.25 | 90 | 90 | 1
Q008 | Q008-DO | Frame bottom | Sill 67x114 | Meranti | 1200.25 | 1244.25 | 90 | 90 | 1
Q008 | Q008-V1-RSL | Sash left | Sash 67x114 | Meranti | 1366.5 | 1410.5 | 90 | 90 | 1
Q008 | Q008-V1-RSR | Sash right | Sash 67x114 | Meranti | 1366.5 | 1410.5 | 90 | 90 | 1
Q008 | Q008-V1-RDB | Sash top | Sash 67x114 | Meranti | 928.25 | 972.25 | 90 | 90 | 1
Q008 | Q008-V1-RDO | Sash bottom | Sash 67x114 | Meranti | 928.25 | 972.25 | 90 | 90 | 1

## Glass list
Frame | Pos. | Glass type | Width (mm) | Height (mm) | Thickness (mm) | Ug | Area (m2) | Quantity
Q001 | Q001-V1 | HR++ | 1058.25 | 1358.5 | 24 | 1 | 1.4376 | 1
Q002 | Q002-V1 | HR++ | 1058.25 | 1358.5 | 24 | 1 | 1.4376 | 1
Q003 | Q003-V1 | HR++ | 1058.25 | 1358.5 | 24 | 1 | 1.4376 | 1
Q004 | Q004-V1 | HR++ | 1058.25 | 1358.5 | 24 | 1 | 1.4376 | 1
Q005 | Q005-V1 | HR++ | 1058.25 | 1358.5 | 24 | 1 | 1.4376 | 1
Q006 | Q006-V1 | HR++ | 1058.25 | 1358.5 | 24 | 1 | 1.4376 | 1
Q007 | Q007-V1 | HR++ | 1058.25 | 1358.5 | 24 | 1 | 1.4376 | 1
Q008 | Q008-V1 | HR++ | 1058.25 | 1358.5 | 24 | 1 | 1.4376 | 1

## Hardware list
Frame | Cell | Component | Description | Quantity
Q001 | 1 | Hinge | Concealed hinge - load capacity 156.67663125 kg | 4
Q001 | 1 | Handle | Lever handle - height 1050 mm | 1
Q001 | 1 | Lock | Cremone bolt - 13 locking points | 1
Q002 | 1 | Hinge | Concealed hinge - load capacity 156.67663125 kg | 4
Q002 | 1 | Handle | Lever handle - height 1050 mm | 1
Q002 | 1 | Lock | Cremone bolt - 13 locking points | 1
Q003 | 1 | Hinge | Concealed hinge - load capacity 156.67663125 kg | 4
Q003 | 1 | Handle | Lever handle - height 1050 mm | 1
Q003 | 1 | Lock | Cremone bolt - 13 locking points | 1
Q004 | 1 | Hinge | Concealed hinge - load capacity 156.67663125 kg | 4
Q004 | 1 | Handle | Lever handle - height 1050 mm | 1
Q004 | 1 | Lock | Cremone bolt - 13 locking points | 1
Q005 | 1 | Hinge | Concealed hinge - load capacity 156.67663125 kg | 4
Q005 | 1 | Handle | Lever handle - height 1050 mm | 1
Q005 | 1 | Lock | Cremone bolt - 13 locking points | 1
Q006 | 1 | Hinge | Concealed hinge - load capacity 156.67663125 kg | 4
Q006 | 1 | Handle | Lever handle - height 1050 mm | 1
Q006 | 1 | Lock | Cremone bolt - 13 locking points | 1
Q007 | 1 | Hinge | Concealed hinge - load capacity 156.67663125 kg | 4
Q007 | 1 | Handle | Lever handle - height 1050 mm | 1
Q007 | 1 | Lock | Cremone bolt - 13 locking points | 1
Q008 | 1 | Hinge | Concealed hinge - load capacity 156.67663125 kg | 4
Q008 | 1 | Handle | Lever handle - height 1050 mm | 1
Q008 | 1 | Lock | Cremone bolt - 13 locking points | 1

## Gasket list
Frame | Type | Length (mm) | Quantity
Q001 | Inner glazing gasket | 4853.5 | 1
Q001 | Outer glazing gasket | 4853.5 | 1
Q001 | Sash seal | 4885.5 | 1
Q001 | Frame seal | 4885.5 | 1
Q002 | Inner glazing gasket | 4853.5 | 1
Q002 | Outer glazing gasket | 4853.5 | 1
Q002 | Sash seal | 4885.5 | 1
Q002 | Frame seal | 4885.5 | 1
Q003 | Inner glazing gasket | 4853.5 | 1
Q003 | Outer glazing gasket | 4853.5 | 1
Q003 | Sash seal | 4885.5 | 1
Q003 | Frame seal | 4885.5 | 1
Q004 | Inner glazing gasket | 4853.5 | 1
Q004 | Outer glazing gasket | 4853.5 | 1
Q004 | Sash seal | 4885.5 | 1
Q004 | Frame seal | 4885.5 | 1
Q005 | Inner glazing gasket | 4853.5 | 1
Q005 | Outer glazing gasket | 4853.5 | 1
Q005 | Sash seal | 4885.5 | 1
Q005 | Frame seal | 4885.5 | 1
Q006 | Inner glazing gasket | 4853.5 | 1
Q006 | Outer glazing gasket | 4853.5 | 1
Q006 | Sash seal | 4885.5 | 1
Q006 | Frame seal | 4885.5 | 1
Q007 | Inner glazing gasket | 4853.5 | 1
Q007 | Outer glazing gasket | 4853.5 | 1
Q007 | Sash seal | 4885.5 | 1
Q007 | Frame seal | 4885.5 | 1
Q008 | Inner glazing gasket | 4853.5 | 1
Q008 | Outer glazing gasket | 4853.5 | 1
Q008 | Sash seal | 4885.5 | 1
Q008 | Frame seal | 4885.5 | 1

## Glazing bead list
Frame | Position | Cell | Side | Material | Width (mm) | Height (mm) | Cut length (mm) | Mitred | Quantity
Q001 | Q001-V1 | 1 | Inside | meranti | 15 | 17 | 4313.5 | Yes | 4
Q002 | Q002-V1 | 1 | Inside | meranti | 15 | 17 | 4313.5 | Yes | 4
Q003 | Q003-V1 | 1 | Inside | meranti | 15 | 17 | 4313.5 | Yes | 4
Q004 | Q004-V1 | 1 | Inside | meranti | 15 | 17 | 4313.5 | Yes | 4
Q005 | Q005-V1 | 1 | Inside | meranti | 15 | 17 | 4313.5 | Yes | 4
Q006 | Q006-V1 | 1 | Inside | meranti | 15 | 17 | 4313.5 | Yes | 4
Q007 | Q007-V1 | 1 | Inside | meranti | 15 | 17 | 4313.5 | Yes | 4
Q008 | Q008-V1 | 1 | Inside | meranti | 15 | 17 | 4313.5 | Yes | 4

## Bill of materials
Frame | Category | Description | Unit | Quantity
Q001 | Profile | Meranti 67x114 mm | m | 10.075
Q001 | Glass | HR++ | m2 | 1.4376
Q001 | Gasket | EPDM seal | m | 19.478
Q001 | Hardware | Hinges and locks (various) | pieces | 6
Q002 | Profile | Meranti 67x114 mm | m | 10.075
Q002 | Glass | HR++ | m2 | 1.4376
Q002 | Gasket | EPDM seal | m | 19.478
Q002 | Hardware | Hinges and locks (various) | pieces | 6
Q003 | Profile | Meranti 67x114 mm | m | 10.075
Q003 | Glass | HR++ | m2 | 1.4376
Q003 | Gasket | EPDM seal | m | 19.478
Q003 | Hardware | Hinges and locks (various) | pieces | 6
Q004 | Profile | Meranti 67x114 mm | m | 10.075
Q004 | Glass | HR++ | m2 | 1.4376
Q004 | Gasket | EPDM seal | m | 19.478
Q004 | Hardware | Hinges and locks (various) | pieces | 6
Q005 | Profile | Meranti 67x114 mm | m | 10.075
Q005 | Glass | HR++ | m2 | 1.4376
Q005 | Gasket | EPDM seal | m | 19.478
Q005 | Hardware | Hinges and locks (various) | pieces | 6
Q006 | Profile | Meranti 67x114 mm | m | 10.075
Q006 | Glass | HR++ | m2 | 1.4376
Q006 | Gasket | EPDM seal | m | 19.478
Q006 | Hardware | Hinges and locks (various) | pieces | 6
Q007 | Profile | Meranti 67x114 mm | m | 10.075
Q007 | Glass | HR++ | m2 | 1.4376
Q007 | Gasket | EPDM seal | m | 19.478
Q007 | Hardware | Hinges and locks (various) | pieces | 6
Q008 | Profile | Meranti 67x114 mm | m | 10.075
Q008 | Glass | HR++ | m2 | 1.4376
Q008 | Gasket | EPDM seal | m | 19.478
Q008 | Hardware | Hinges and locks (various) | pieces | 6